## rev control
Revision control
No. | Date | Version | Revised contents | Review by
1 | 2014-11-02 | 0.1 | add context diagram, event list, state machine, module spec

## SW1 event list
SW1 Event List
Event | Stimulus | Action | Response | Effect
READ | NFC Tag swiped near transponder | read key value from the tag | Blink LED on read | Send key value to program logic
PROGRAM | Program key-pair value on lock | Write entered key value on memory | LED Blink twice for conformation | Door key value changed, send to program logic
SWIPE | User swipes NFC tag | Door Lock/Unlock depending on state | corresponding LED(s) is ON or OFF | Door locked if unlocked and vice versa
PROCESS | Key value read from transponder | Check key value in logic table | Generate corresponding response from logic table | Door state changed accordingly
RESPOND | Logic table gives a response signal | Turn LED on/off and door lock/unlock accordingly | Blink LED accordingly | Door/LED on/off

## SW2 software arch
SW4 Software Architecture
System | NFC Door Lock System
Actor | LEDs, SIC4310
Reference
Subsystem 1 | SIC
Actor | touch-sensitive probes, LEDs
Reference
Subsystem 2 | SIC4310 interface
Actor | SIC4310
Reference
Subsystem 3 | Door Lock logics
Actor
Reference
NFC-Door-Locker
NFC Tag
Door Lock
LEDs
SIC4310
LEDs
Transmit Key value
control LED
LED_status
Key value
NFC Tag
SIC4310
handle protocol
mapping
handle UART
buffer
generate
packet
mapping
LED_status
Manage Door Lock based on mapping
Door_status
mapping
Key value
Door Lock

## SW3 state machine
SW3 State Transition Matrix
| Event | State 1 (IDLE) | State 2 (Reading) | State 3 (Logic Check) | State 4 (Response)
|  | 1 | 2 | 3 | 4
NFCDL-SW3-01 | SWIPE | 2
Read key value, blink LED
NFCDL-SW3-02 | PROGRAM | 2
Read new Key-pair value, blink LED
NFCDL-SW3-03 | READ |  | 3
Send to Process, Blink Green LED
NFCDL-SW3-04 | READ |  | 1
Send to Idle if read Fail, Blink Red LED
NFCDL-SW3-05 | PROCESS |  |  | 4
Check mapping table and generate response
NFCDL-SW3-06 | RESPOND |  |  |  | 1
Respond according to logic check
Blink LED accordingly

## SW4 module spec
SW4 Module Specification
Source | Function | Objective | Argument | Return Value
led.c | led_init() | initialize LED module | areas - array of active areas | none
| led_write() | write to LED | leds - array of LED status | none
| led_blink() | blink LEDs | none | none
sic4310.c | SIC4310_init() | initialize SIC4310 module | none | none
| SIC4310_read() | read latest NFC packets | pmsg - message received by SIC4310 | none
| SIC4310_write() | store messages for SIC4310 | pmsg - message to store | none
| SIC4310_available() | check for new NFC packets |  | true/false
door.c | door_init() | initialize door module | none | none
| door_read() | read current door status | none | true/false (true = locked, false = unlocked)
| door_write() | change door status | true = lock, false = unlock | none
main.c